## Comparison table
Emergy Cost | 0.24
Comparison | [11 empty] | €/kW
|  | Incandescent | Halogen | Fluorescent | LED (Generic) |  | LED (Philips) |  | LED (Philips L Prize)[95] |  |  | 0.24
Electrical power (W) |  | 60 | 42 | 14 | 10 |  | 12.5 |  | 9.7
Light output (lm) |  | 860 | 650 | 800 | 800 |  | 800 |  | 910
Luminous efficacy (lm/W) |  | 14.3 | 14.42 | 57.14 | 80 |  | 64 |  | 93.4
Color temperature (K) |  | 2700 | 3100 | 2700 | 3000 |  | 2700 |  | 2727
CRI |  | 100 | 100 | >75 | >85 |  | 85 |  | 93
Lifespan (h) |  | 1000 | 2000 | 8000 | 25000 |  | 25000 |  | 30000
Total cost of ownership
Lamp cost |  | 3
Office Lumen | 500 |  | Office size | 25
| Units | Incandescent | Halogen | CW Fluor | WW FLuror | CFL | HDI SON | Led Budget | LED (Philips L Prize) | Retrofit No Dim | LED Tube (No dimmable)
Electrical power (W) |  | 100 | 53 | 36 | 39 | 11 | 70 | 10 | 13 | 9 | 10.5
Light output (lm) |  | 1203 | 845 | 3100 | 3100 | 600 | 5600 | 600 | 1055 | 600 | 950
Luminous efficacy (lm/W) |  | 14.3 | 14.42 | 57.14 | 57.14 | 55 | 80 | 60 | 81.15 | 66.7 | 90.5
Color temperature (K) |  | 2700 | 2800 | 4000 | 3000K | 2700 | 2000 | 2700 | 2700 | 2200 | 3000
CRI |  | 100 | 100 | 85 | 85 | 82 | 25 | 87 | 80 | 80 | 85
Lifespan (h) |  | 1000 | 2000 | 20000 | 24000 | 15000 | 28000 | 25000 | 25000 | 15000 | 50000
Lument cost of ownershipr(1kH) |  | 48.12 | 59.4233 | 347.6116 | 324.1971 | 186.0273 | 323.5258 | 232.5581 | 229.1884 | 182.1862 | 281.1316
Total cost of ownership (1000h) |  | 25 | 14.22 | 8.918 | 9.5621 | 3.2253 | 17.3093 | 2.58 | 4.6032 | 3.2933 | 3.3792
Office cost[25m2] |  | 259.7672 | 210.355 | 35.9597 | 38.5568 | 67.1944 | 38.6368 | 53.75 | 54.5403 | 68.6111 | 44.4632
Lamp cost |  | 1 | 3 | 5.56 | 4.85 | 8.78 | 14.26 | 4.5 | 37.08 | 17 | 42.96
|  |  | Sylvania Classic ECO A55 | Philips MASTER TL-D Super 80 | Philips TL5 HO 39W/830 1SL | MASTER PL-Electronic 11W/827 E27 230-240V 1CT | SON 70W/220 I E27 1CT |  | Philips MASTER LEDbulb D 13-75W B22 827 A67 | Philips CorePro LEDBulb 5-32W E27 830 | MASTER LEDtube PERF 600mm 10.5W830 T8 I ROT
𝑊
𝑙𝑚
𝑙𝑚/𝑊
𝑘
ℎ
€/𝑘ℎ
𝑘𝑙𝑚ℎ/€
€/k𝑊ℎ
€/𝑘ℎ
lm/m^2

## Lighting technologies
| Type | Overall luminous efficiency | Overall luminous efficacy (lm/W) | Color temperature | Rated lifetime
Incandescent | 40 W tungsten incandescent | 1.9% | 12.6[1] | 2800 | 1000
| 60 W tungsten incandescent | 2.1% | 14.5[1] | 2800 | 1000
| 100 W tungsten incandescent | 2.6% | 17.5[1] | 2800 | 1000
| Glass halogen | 2.3% | 16 | 3200 | 2000
| Quartz halogen | 3.5% | 24 | 3200 | 2000
| 9–32 W compact fluorescent (with ballast) | 46–75[16][36][37] | 8–11.45%[38]
| T8 tube with electronic ballast | 80–100[35] | 12–15%

## Lighting technologies II
Category | Type | Overall | Overall
|  | luminous efficacy (lm/W) | luminous efficiency[note 1] | color temperature
Combustion | candle | 0.3[note 6] | 0.04% | 1800k
| gas mantle | 1–2[14] | 0.15–0.3%
Incandescent | 100–200 W tungsten incandescent (230 V) | 13.8[15]–15.2[16] | 2–2.2% | 32000
| 100–200–500 W tungsten glass halogen (230 V) | 16.7[17]–17.6[16]–19.8[16] | 2.4–2.6–2.9% | 2800k
| 5–40–100 W tungsten incandescent (120 V) | 5–12.6[18]–17.5[18] | 0.7–1.8–2.6%
| 2.6 W tungsten glass halogen (5.2 V) | 19.2[19] | 2.8%
| tungsten quartz halogen (12–24 V) | 24 | 3.5%
| photographic and projection lamps | 35[20] | 5.1%
Light-emitting diode | white LED (raw, without power supply) | 4.5–150 [21][22][23][24] | 0.66–22%
| 4.1 W LED screw base lamp (120 V) | 58.5–82.9[25] | 8.6–12%
| 5.4 W LED screw base lamp (100 V 50/60 Hz) | 101.9[26] | 14.9%
| 6.9 W LED screw base lamp (120 V) | 55.1–81.9[25] | 8.1–12%
| 7 W LED PAR20 (120 V) | 28.6[27] | 4.2%
| 7 W LED PAR30 (110-230 V) | 60[28] | 8.8%
| 8.7 W LED screw base lamp (120 V) | 69–93.1[25][29] | 10.1–13.6%
| Theoretical limit for a white LED with phosphorescence color mixing | 260–300[30] | 38.1–43.9%
Arc lamp | xenon arc lamp | 30–50[31][32] | 4.4–7.3%
| mercury-xenon arc lamp | 50–55[31] | 7.3–8%
| UHP – ultra-high-pressure mercury-vapor arc lamp: initial, free mounted | 58–78[33] | 8.5-11.4%
| UHP – ultra-high-pressure mercury-vapor arc lamp: rated, with reflector for projectors | 30–50[34] | 4.4–7.3%
Fluorescent | very low pressure mercury-vapor gas-discharge lamp with fluorescence as T12 tube with magnetic ballast | 60[35] | 9%
| 9–32 W compact fluorescent (with ballast) | 46–75[16][36][37] | 8–11.45%[38]
| T8 tube with electronic ballast | 80–100[35] | 12–15%
| PL-S 11 W U-tube, excluding ballast loss | 82[39] | 12%
| T5 tube | 70–104.2[40][41] | 10–15.63%
Gas discharge | 1400 W sulfur lamp | 100[42] | 15%
| metal halide lamp | 65–115[43] | 9.5–17%
| high pressure sodium lamp | 85–150[16] | 12–22%
| low pressure sodium lamp | 100–200[16][44][45] | 15–29%
| Plasma display panel | 2-10[46] | 0.3–1.5%
Cathodoluminescence | electron stimulated luminescence | 30[citation needed] | 5%
Ideal sources | Truncated 5800 K blackbody[note 3] | 251[7] | 37%
| Green light at 555 nm (maximum possible luminous efficacy) | 683.002[11] | 100%